## Calculator
Interchange Guide | [5 empty] | Pump Calculator
| INTERCHANGE GUIDE | [5 empty] | Arimitsu | Max | Rated | Rated
| Competitor | Rated | Max | Rated |  |  | Model | PSI | GPM | RPM
| Pump | GPM | PSI | RPM |  |  | Model 508² | 1000 | 10 | 1200
| Cat 2530 | 21 | 1200 | 914
| Arimitsu | Rated | Max | Rated |  |  | Operating | Motor | Motor | Pump | Pump | Expected | Motor HP
| Options | GPM | PSI | RPM |  |  | PSI | RPM | Sheave | Sheave | RPM | GPM | Required
| Model TR-1110KV¹ | 21 | 1200 | 870 |  |  | 1000 | 1200 | 5 | 7 | 857.1429 | 7.1429 | 4.8924
| 0 | 0 | 0 | 0
| 0 | 0 | 0 | 0 |  |  | 1. Click on box below "Arimitsu Model" |  |  |  |  | Perfect Pump Sheave*
[7 empty] | 2. Select model from dropdown and adjust boxes based on desired specifications |  |  |  |  | 5
| 1. Click on box below "Competitor Pump" and select your current pump | [11 empty] | *If you know your motor RPM, motor sheave, and pump RPM
| 2. Compare to Arimitsu pump and go to Pump Calculator | [5 empty] | NOTE: There are four options that can be changed - Motor RPM, Motor Sheave, Pump Sheave, or Operating PSI. It is best to only change two to figure out the other needs.
| Arimitsu of North America, Inc. | [11 empty] | ph: (612) 219-7522
| 700 McKinley St. |  |  |  | NOTE: Pumps can be run at different speeds (RPM) denoted by the hyper-note, optimizing for best flows, pressures, and available motor. | [7 empty] | fax: (763) 433-0404
| Anoka, MN 55303 | [11 empty] | www.arimitsupumps.com

## Pump List (hidden)
Model | Arimitsu1 | Arimitsu2 | Arimitsu3 | Model | Rated GPM | Max PSI | Rated RPM
Cat 310 | Model 516¹ | Model 313¹ |  | Model 309 | 3.7 | 1500 | 1725
Cat 530 | Model 516² | Model 720 |  | Model 313¹ | 4 | 1500 | 1050
Cat 623 | Model 511¹ | Model 720 |  | Model 313² | 5 | 1200 | 1320
Cat 820 | Model 508² | Model 713² |  | Model 508¹ | 8 | 1200 | 950
Cat 1010 | Model 709¹ |  |  | Model 508² | 10 | 1000 | 1200
Cat 1050 | Model 713² | Model 508² |  | Model 508³ | 12 | 900 | 1450
Cat 2530 | Model TR-1110KV¹ |  |  | Model 511¹ | 6 | 1600 | 950
Cat 5CP2120 | Model 516¹ | Model 313¹ |  | Model 511² | 6.5 | 1500 | 1000
General CW1012 | Model 508² | Model 508¹ | Model 313² | Model 516¹ | 4 | 2300 | 950
General CW2040 | Model 516² | Model 313² |  | Model 516² | 5 | 2000 | 1200
General MD-15 | Model 709¹ | Model 508³ | Model 713³ | Model 520 | 4 | 3000 | 1150
General TS1021 | Model 511¹ | Model 516² |  | Model 709¹ | 13 | 1200 | 790
General TS1041 | Model 508¹ | Model 713¹ |  | Model 709² | 15 | 1100 | 950
|  |  |  | Model 709³ | 17 | 900 | 1050
|  |  |  | Model 713¹ | 8 | 2000 | 725
|  |  |  | Model 713² | 10 | 1800 | 900
|  | . |  | Model 713³ | 11 | 1500 | 975
|  |  |  | Model 720 | 6 | 3000 | 950
|  |  |  | Model TR-1105KV¹ | 24 | 1000 | 700
|  |  |  | Model TR-1105KV² | 28 | 850 | 800
|  |  |  | Model TR-1105KV³ | 32 | 750 | 900
|  |  |  | Model TR-1110KV¹ | 21 | 1200 | 870
|  |  |  | Model TR-1110KV² | 23 | 1000 | 950
|  |  |  | Model 1120 | 9 | 3000 | 900
|  |  |  | Cat 310 | 4 | 2200 | 950
|  |  |  | Cat 530 | 5 | 2500 | 1100
|  |  |  | Cat 623 | 6 | 1200 | 850
|  |  |  | Cat 820 | 10 | 1000 | 940
|  |  |  | Cat 1010 | 13 | 700 | 900
|  |  |  | Cat 1050 | 10 | 2200 | 958
|  |  |  | Cat 2530 | 21 | 1200 | 914
|  |  |  | Cat 5CP2120 | 4 | 2500 | 950
|  |  |  | General CW1012 | 10 | 1200 | 940
|  |  |  | General CW2040 | 5 | 1500 | 1250
|  |  |  | General MD-15 | 12 | 2000 | 1750
|  |  |  | General TS1021 | 5.6 | 1700 | 1450
|  |  |  | General TS1041 | 8 | 1600 | 1450

## Pump Lists (hidden)
Model | Rated GPM | Max PSI | Rated RPM | GPM | Arimitsu1 | Arimitsu2 | Arimitsu3 | Arimitsu4 | Arimitsu5 | PSI | Arimitsu1 | Arimitsu2 | Arimitsu3 | Arimitsu4
Model 309 | 3.7 | 1500 | 1725 | 3.7 to 4 | Model 309 | Model 313¹ | Model 516¹ | Model 520 |  | 750 to 900 | Model TR-1105KV³ | Model TR-1105KV² | Model 709³ | Model 508³
Model 313¹ | 4 | 1500 | 1050 | 5 to 6.5 | Model 313² | Model 516² | Model 511¹ | Model 720 | Model 511² | 1000 to 1100 | Model 508² | Model TR-1105KV¹ | Model TR-1110KV² | Model 709²
Model 313² | 5 | 1200 | 1320 | 7 to 10 | Model 508¹ | Model 713¹ | Model 508² | Model 713² |  | 1200 | Model 313² | Model 508¹ | Model 709¹
Model 508¹ | 8 | 1200 | 950 | 11 to 15 | Model 713³ | Model 508³ | Model 709¹ | Model 709² |  | 1500 | Model 309 | Model 313¹ | Model 511² | Model 713³
Model 508² | 10 | 1000 | 1200 | 16 to 23 | Model 709³ | Model TR-1110KV¹ | Model TR-1110KV² |  |  | 1600 to 2000 | Model 511¹ | Model 713² | Model 516² | Model 713¹
Model 508³ | 12 | 900 | 1450 | 24 to 32 | Model TR-1105KV¹ | Model TR-1105KV² | Model TR-1105KV³ |  |  | 2300 to 3000 | Model 516¹ | Model 520 | Model 720
Model 511¹ | 6 | 1600 | 950
Model 511² | 6.5 | 1500 | 1000
Model 516¹ | 4 | 2300 | 950
Model 516² | 5 | 2000 | 1200
Model 520 | 4 | 3000 | 1150
Model 709¹ | 13 | 1200 | 790
Model 709² | 15 | 1100 | 950
Model 709³ | 17 | 900 | 1050
Model 713¹ | 8 | 2000 | 725
Model 713² | 10 | 1800 | 900
Model 713³ | 11 | 1500 | 975
Model 720 | 6 | 3000 | 950
Model TR-1105KV¹ | 24 | 1000 | 700
Model TR-1105KV² | 28 | 850 | 800
Model TR-1105KV³ | 32 | 750 | 900
Model TR-1110KV¹ | 21 | 1200 | 870
Model TR-1110KV² | 23 | 1000 | 950
Model 1120 | 9 | 3000 | 900
Cat 310 | 4 | 2200 | 950
Cat 530 | 5 | 2500 | 1100
Cat 623 | 6 | 1200 | 850
Cat 820 | 10 | 1000 | 940
Cat 1010 | 13 | 700 | 900
Cat 1050 | 10 | 2200 | 958
Cat 2530 | 21 | 1200 | 914
Cat 5CP2120 | 4 | 2500 | 950
General CW1012 | 10 | 1200 | 940
General CW2040 | 5 | 1500 | 1250
General MD-15 | 12 | 2000 | 1750
General TS1021 | 5.6 | 1700 | 1450
General TS1041 | 8 | 1600 | 1450